## PFBT
Devices on PF-BT Line
Magnet | BK, BP, BH0, BH11, BH12, QPF1, QPD1, QPF2, QPD2, QC1, VP01, HP01, VP02, HP02
Monitor | BPM1, BPM2, OctoPos
Vacuum | IPx3, PEx2
PF-Line | BK, BP, QPF1, BPM1, VP01, QPD1, SC1, WM1, SC2, HP01, QPF2, OctoPos, BH0, BPM2, Collim, SC3L, SC3R, BeamShut, VP02, QPD2, BPM3, BH11, BH12, QC1, HP02
Lines | D: straightDump, F: pfbt, L: kekb-ler, E: kekb-her-pfar, E: eastDump, C: ecs-chicane, S: ecs-straight, 2: 28, 1: 18, R: r0, B: A4, A: A1
C-L Line
Before | [6 empty] | After
GV_57_0 | . | GV | 5 | 626039.9218 | 78 |  | GV_57_0
AK_57_1 | . | AC | 5 | 626223.8918 | 39 |  | AK_57_1
AC_57_1 | . | AC | 5 | 626262.8918 | 1889.4492 |  | AC_57_1
SX_57_1 | . | MG | 5 | 626822.7286 | 0 |  | SX_57_1
SY_57_1 | . | MG | 5 | 626822.7286 | 0 |  | SY_57_1
AK_57_1.2 | . | AC | 5 | 628152.341 | 39 |  | AK_57_1.2
AK_57_2 | . | AC | 5 | 628323.2798 | 39 |  | AK_57_2
AC_57_2 | . | AC | 5 | 628362.2798 | 1889.4492 |  | AC_57_2
AK_57_2.2 | . | AC | 5 | 630251.729 | 39 |  | AK_57_2.2
WS_57_2 | . | WS | 5 | 630461.606 | 0 |  | WS_57_2
SC_57_2 | . | SC | 5 | 630546.606 | 0 |  | SC_57_2
AK_57_3 | . | AC | 5 | 630737.576 | 39 |  | AK_57_3
AC_57_3 | . | AC | 5 | 630776.576 | 1889.4492 |  | AC_57_3
SX_57_3 | . | MG | 5 | 631336.4128 | 0 |  | SX_57_3
SY_57_3 | . | MG | 5 | 631336.4128 | 0 |  | SY_57_3
AK_57_3.2 | . | AC | 5 | 632666.0252 | 39 |  | AK_57_3.2
AK_57_4 | . | AC | 5 | 632836.964 | 39 |  | AK_57_4
AC_57_4 | . | AC | 5 | 632875.964 | 1889.4492 |  | AC_57_4
AK_57_4.2 | . | AC | 5 | 634765.4132 | 39 |  | AK_57_4.2
WS_57_4 | . | WS | 5 | 634960.9132 | 0 |  | WS_57_4
[6 empty] | 飯田さん名称 | 第 1 案 | 第 2 案
[6 empty] | BK | BM_58_1 | BM_58_1
[7 empty] | BS_58_1 | BS_58_1
[6 empty] | IP1 | IP_58_F1 | IP_58_F1
[6 empty] | Gauge | CC_58_F1 | CC_58_F1
[6 empty] | IP2 | IP_58_F2 | IP_58_F2
[6 empty] | BP | BM_61_F1 | BM_6F_1
[7 empty] | BS_61_F1 | BS_6F_1
[6 empty] | QPF1 | QF_61_F1 | QF_6F_1
[6 empty] | BPM1 | SP_61_F1 | SP_6F_1
[6 empty] | VP01 | BY_61_F1 | BY_6F_1
[6 empty] | QPD1 | QD_61_F1 | QD_6F_1
[6 empty] | Screen | SC_61_F1 | SC_6F_1
[6 empty] | IP3 | IP_61_F1 | IP_6F_1
[6 empty] | Gauge | CC_61_F1 | CC_6F_1
[6 empty] | WallCurrent | WM_61_F2 | WM_6F_2
[6 empty] | Screen | SC_61_F2 | SC_6F_2
[6 empty] | IP4 | IP_61_F2 | IP_6F_3
[6 empty] | HP01 | BX_61_F3 | BX_6F_3
[6 empty] | QPF2 | QF_61_F3 | QF_6F_3
[6 empty] | OctoPos | S8_61_F3 | S8_6F_3
[6 empty] | IP5 | IP_61_F4 | IP_6F_4
[6 empty] | Gauge | CC_61_F4 | CC_6F_4
[6 empty] | BH0 | BM_61_F4 | BM_6F_4
[7 empty] | BS_61_F4 | BS_6F_4
[6 empty] | BPM2 | SP_61_F4 | SP_6F_4
[6 empty] | Collimator | SL_61_F4 | SL_6F_4
[6 empty] | ScreenLinac | SC_61_F4 | SC_6F_4
[6 empty] | ScreenPF | SC_61_F5 | SC_6F_5
[6 empty] | BeamShutter | BB_61_F5 | BB_6F_5
[6 empty] | VP02 | BY_61_F5 | BY_6F_5
[6 empty] | QPD2 | QD_61_F5 | QD_6F_5
[6 empty] | BPM3 | SP_61_F5 | SP_6F_5
[6 empty] | BH11 | (BM_61_F6) | (BM_6F_6)
[6 empty] | BH12 | (BM_61_F7) | (BM_6F_7)
[6 empty] | IP6 | IP_61_F7 | IP_6F_7
[6 empty] | Gauge | CC_61_F7 | CC_6F_7

## DeviceNames
! NAME: $9 or $9.number
! ALIAS: . (future)
! CLASS: AC,MG,KL,...
! SECTOR: A,B,R,C,1,...,6
! POSITION: in mm
! LENGTH: in mm
! EFFLENGTH: in mm
!
! list of devices class
!
! AC accelerator structure AC
! BM bending magnet (main coil) MG
! BS bending magnet (correction coil) MG
! BU buncher AC
! CM current transformer CM
! FC focusing coil (solenoid) MG
! FP pulsed solenoid MG
! GU gun GU
! GV gate valve GV
! ML magnetic lens MG
! OT optical transition radiaton monitor SC
! PB prebuncher AC
! PT positron radiator (positron production target) PT
! QF focusing quadrupole MG
! QD defocusing quadrupole MG
! SC screen monitor SC
! SF focusing sextupole MG
! SD defocusing sextupole MG
! SH subharmonic prebuncher AC
! SL slit SL
! SP stripline-type beam position monitor SP
! SR synchrotron radiation monitor SR
! BX steering magnet (horizontal) MG
! BY steering magnet (vertical) MG
! SX steering magnet (horizontal) MG
! SY steering magnet (vertical) MG
! WM wall-current monitor WM
! WS wire scanner WS
! MB main booster KL
! SB sub-booster KL
! KL klystron KL
! IP ion pump VC
! PE penning gauge VC
! PI pirani gauge VC
! CG cold cathode gauge VC
! IG ion gauge VC
! AV angle valve GV
!

## StraightLine
Reference
Magnet | BK, BP, BH0, BH11, BH12, QPF1, QPD1, QPF2, QPD2, QC1, VP01, HP01, VP02, HP02
Monitor | BPM1, BPM2, OctoPos
Vacuum | IPx3, PEx2
PF-Line | BK, BP, QPF1, BPM1, VP01, QPD1, SC1, WM1, SC2, HP01, QPF2, OctoPos, BH0, BPM2, Collim, SC3L, SC3R, BeamShut, VP02, QPD2, BPM3, BH11, BH12, QC1, HP02
Lines | L: straight, F: pfbt, P: kekb-pos, E: kekb-pfar-ele, D: dump, C: ecs, 2: 28, 1: 18, R: r0, B: A4, A: A1
C-L Line
After
Before | [5 empty] | After
GV_57_0 | . | GV | 5 | 626039.9218 | 78 | GV_57_0
AK_57_1 | . | AC | 5 | 626223.8918 | 39 | AK_57_1
AC_57_1 | . | AC | 5 | 626262.8918 | 1889.4492 | AC_57_1
SX_57_1 | . | MG | 5 | 626822.7286 | 0 | SX_57_1
SY_57_1 | . | MG | 5 | 626822.7286 | 0 | SY_57_1
AK_57_1.2 | . | AC | 5 | 628152.341 | 39 | AK_57_1.2
AK_57_2 | . | AC | 5 | 628323.2798 | 39 | AK_57_2
AC_57_2 | . | AC | 5 | 628362.2798 | 1889.4492 | AC_57_2
AK_57_2.2 | . | AC | 5 | 630251.729 | 39 | AK_57_2.2
WS_57_2 | . | WS | 5 | 630461.606 | 0 | WS_57_2
SC_57_2 | . | SC | 5 | 630546.606 | 0 | SC_57_2
AK_57_3 | . | AC | 5 | 630737.576 | 39 | AK_57_3
AC_57_3 | . | AC | 5 | 630776.576 | 1889.4492 | AC_57_3
SX_57_3 | . | MG | 5 | 631336.4128 | 0 | SX_57_3
SY_57_3 | . | MG | 5 | 631336.4128 | 0 | SY_57_3
AK_57_3.2 | . | AC | 5 | 632666.0252 | 39 | AK_57_3.2
AK_57_4 | . | AC | 5 | 632836.964 | 39 | AK_57_4
AC_57_4 | . | AC | 5 | 632875.964 | 1889.4492 | AC_57_4
AK_57_4.2 | . | AC | 5 | 634765.4132 | 39 | AK_57_4.2
WS_57_4 | . | WS | 5 | 634960.9132 | 0 | WS_57_4
AK_58_1 | . | AC | 5 | 635231.902 | 34.9898 | BM_58_1
AC_58_1 | . | AC | 5 | 635266.8918 | 1889.4492 | BS_58_1
AK_58_1.2 | . | AC | 5 | 637156.341 | 34.9898 | -
AK_58_2 | . | AC | 5 | 637331.2902 | 34.9898 | -
AC_58_2 | . | AC | 5 | 637366.28 | 1889.4492 | -
AK_58_2.2 | . | AC | 5 | 639255.7292 | 34.9898 | -
WS_58_2 | . | WS | 5 | 639389.7292 | 0 | -
AK_58_3 | . | AC | 5 | 639745.5864 | 34.9898 | -
AC_58_3 | . | AC | 5 | 639780.5762 | 1889.4492 | -
AK_58_3.2 | . | AC | 5 | 641670.0254 | 34.9898 | -
AK_58_4 | . | AC | 5 | 641844.9746 | 34.9898 | -
AC_58_4 | . | AC | 5 | 641879.9644 | 944.7246 | -
AK_58_4.2 | . | AC | 5 | 642824.689 | 34.9898 | -
BY_58_4 | . | MG | 5 | 643131.189 | 0 | -
BX_58_4 | . | MG | 5 | 643481.189 | 0 | -
WS_58_4 | . | WS | 5 | 643544.4132 | 0 | WS_58_4
SC_58_4 | . | SC | 5 | 643736.9132 | 0 | SC_58_4
SP_58_4 | . | SP | 5 | 643821.9132 | 0 | SP_58_4
QD_58_4 | . | MG | 5 | 643984.4132 | 190 | QD_58_4
QF_58_4 | . | MG | 5 | 644274.4132 | 380 | QF_58_4
QD_58_4.2 | . | MG | 5 | 644854.4132 | 190 | QD_58_4.2
GV_58_4 | . | GV | 5 | 645139.9218 | 85 | GV_58_4
BM_61_1 | . | MG | 6 | 645578.4918 | 1508.94 | BM_61_1
BS_61_1 | . | MG | 6 | 647087.4318 | 0 | BS_61_1
BM_61_2 | . | MG | 6 | 647647.4318 | 1566.18 | BM_61_2
BS_61_2 | . | MG | 6 | 649213.6118 | 0 | BS_61_2
SC_61_2 | . | SC | 6 | 649486.1118 | 0 | SC_61_2
BM_61_3 | . | MG | 6 | 649826.9118 | 3075.13 | BM_61_3
BS_61_3 | . | MG | 6 | 649826.9118 | 0 | BS_61_3
SR_61_3 | . | SR | 6 | 649826.9118 | 0 | SR_61_3
SP_61_3 | . | SP | 6 | 653174.5418 | 0 | SP_61_3
SC_61_3 | . | SC | 6 | 653447.0418 | 0 | SC_61_3
SL_61_3 | . | SL | 6 | 653597.0418 | 0 | SL_61_3
BM_61_4 | . | MG | 6 | 653902.0418 | 3075.13 | BM_61_4
BS_61_4 | . | MG | 6 | 656977.1718 | 0 | BS_61_4
SC_61_4 | . | SC | 6 | 657317.9718 | 0 | SC_61_4
BM_61_5 | . | MG | 6 | 657590.4718 | 1566.18 | BM_61_5
BS_61_5 | . | MG | 6 | 659156.6518 | 0 | BS_61_5
BM_61_6 | . | MG | 6 | 659716.6518 | 1508.94 | BM_61_6
BS_61_6 | . | MG | 6 | 661225.5918 | 0 | BS_61_6
BX_61_6 | . | MG | 6 | 661675.5918 | 0 | BX_61_6
BY_61_6 | . | MG | 6 | 662025.5918 | 0 | BY_61_6
SP_61_6 | . | SP | 6 | 662223.0918 | 0 | SP_61_6
QD_61_6 | . | MG | 6 | 662330.5918 | 350 | QD_61_6
QF_61_6 | . | MG | 6 | 662940.5918 | 350 | QF_61_6
WM_61_6 | . | WM | 6 | 663478.0918 | 0 | WM_61_6
SC_61_6 | . | SC | 6 | 663548.0918 | 0 | SC_61_6
GV_61_6 | . | GV | 6 | 663630.5918 | 107 | GV_61_6
AK_61_7 | . | AC | 6 | 663939.1278 | 39 | AK_61_7
AC_61_7 | . | AC | 6 | 663978.1278 | 1889.4492 | AC_61_7
AK_61_7.2 | . | AC | 6 | 665867.577 | 39 | AK_61_7.2
AK_61_8 | . | AC | 6 | 666117.243 | 39 | AK_61_8
AC_61_8 | . | AC | 6 | 666156.243 | 1889.4492 | AC_61_8
AK_61_8.2 | . | AC | 6 | 668045.6922 | 39 | AK_61_8.2
GV_61_8 | . | GV | 6 | 668219.6922 | 107 | GV_61_8
SP_61_8 | . | SP | 6 | 668512.1922 | 0 | SP_61_8
QF_61_8 | . | MG | 6 | 668619.6922 | 500 | QF_61_8
BY_61_8 | . | MG | 6 | 669419.6922 | 0 | BY_61_8
BX_61_8 | . | MG | 6 | 670569.6922 | 0 | BX_61_8
QD_61_8 | . | MG | 6 | 671019.6922 | 500 | QD_61_8
WM_61_8 | . | WM | 6 | 671717.1922 | 0 | WM_61_8
SC_61_8 | . | SC | 6 | 671787.1922 | 0 | SC_61_8
BM_61_L | . | MG | 6 | 672871.3152 | 0 | BM_61_L
BS_61_L | . | MG | 6 | 672871.3152 | 0 | BS_61_L
SC_61_F1 | [5 empty] | SC_61_D1
SC_61_F2 | [5 empty] | SC_61_D2